## Cover
BROMIC SMART-HEATᵀᴹ LINK
PROGRAMMING TOOL
NOTE: | This tool is intended to be used by system integrators or technicans knowledgable in software development or programming of their Home Automation System This tool will assist with programming the Bromic Smart-Heatᵀᴹ Link with Bromic controllers Programming of the Home Automation System is not covered - refer to your provider for assistance
Command Guide includes
- Protocol description with checksum calculator
- Programming examples, template to assist with checksum calculation and verification of commands
To be used in conjunction with the following documentation
- Bromic Installation Instructions
- Bromic SMART-HEATᵀᴹ Link interface
Version - 4.0 Revision

## Program Guide
PROTOCOL
Command options | [12 empty] | Dec | Hex
|  |  | Bytes | ASCII | HEX | <=Hex Code Format | [6 empty] | 1 | 1
Command String - Memorise |  |  | 1 | A | 41 | Command to learn existing codes from a 4 button or 7 button remote | [6 empty] | 2 | 2
Command String - Transmit |  |  | 1 | T | 54 | Command to send code - factory programmed or memorised | [6 empty] | 3 | 3
Command String - Receive |  |  | 1 | R | 52 | [7 empty] | 4 | 4
Command String - Delete |  |  | 1 | C | 43 | [7 empty] | 5 | 5
ID number (1-50) |  |  | 2 | 2 | 0002 | ID location 1 - 50 have factory programmed codes, cannot be changed | [6 empty] | 6 | 6
ID number (201-2000) |  |  | 2 | 201 | 00C9 | ID location 201 - 2000 are for user programming, learn from existing remote | [6 empty] | 7 | 7
Channel No; ie 1-7 |  |  | 2 | 1 | 0001 | Accomodates up to 7 button codes (not all used for 4 button remotes) | [6 empty] | 8 | 8
CheckSum (LSD) |  |  | 1 | NEEDS TO BE CALCULATED | [8 empty] | 9 | 9
[13 empty] | 100 | 64
Return String | [12 empty] | 101 | 65
Command |  |  | 1 | A or T | 54 | Return for Command A or T - see above | [6 empty] | 102 | 66
|  |  |  | C | 43 | Return for Command C - see above | [6 empty] | 103 | 67
ACK |  |  | 1 |  | 06 | Indicates command accepted | [6 empty] | 104 | 68
CheckSum (LSD) |  |  | 1 | NEEDS TO BE CALCULATED | [8 empty] | 105 | 69
[13 empty] | 106 | 6A
[13 empty] | 107 | 6B
Error Codes | [12 empty] | 108 | 6C
|  | Byte | ASCII | HEX | [8 empty] | 109 | 6D
Error Command |  | 1 | E | 45 | [8 empty] | 500 | 1F4
Error |  | 1 | Refer to table below | [9 empty] | 501 | 1F5
Checksum |  | 1 | Calculated | [9 empty] | 502 | 1F6
[13 empty] | 503 | 1F7
Error Types |  |  |  | HEX | Returned Code | [7 empty] | 504 | 1F8
[13 empty] | 505 | 1F9
Framming error |  |  |  | 00 | 450045 | [7 empty] | 506 | 1FA
Checksum error |  |  |  | 01 | 450146 | [7 empty] | 507 | 1FB
Wrong command error |  |  |  | 02 | 450247 | [7 empty] | 508 | 1FC
ID = 0 error |  |  |  | 03 | 450348 | [7 empty] | 509 | 1FD
ID > 2000 error |  |  |  | 04 | 450449 | [7 empty] | 1000 | 3E8
Number of code to read/delete = 0 error |  |  |  | 05 | 450550 | [7 empty] | 1001 | 3E9
Number of code to read > 16 or >128 error |  |  |  | 06 | 450651 | [7 empty] | 1002 | 3EA
Number of code to read/delete > 2000 (out of range) error |  |  |  | 07 | 450752 | [7 empty] | 1003 | 3EB
[13 empty] | 1004 | 3EC
Serial code already stored error |  |  |  | 08 | 450853 | [7 empty] | 1005 | 3ED
ID < 201 error |  |  |  | 09 | 450954 | [7 empty] | 1006 | 3EE
Empty location transmission attempt error |  |  |  | 10 | 451061 | [7 empty] | 1007 | 3EF
Value out of valid codes range memorization attempt error |  |  |  | 11 | 451162 | [7 empty] | 1008 | 3F0
[13 empty] | 1009 | 3F1
[13 empty] | 1500 | 5DC
[13 empty] | 1501 | 5DD
Example |  | 1 |  |  |  | 2 | [6 empty] | 1502 | 5DE
Transmit - 54 |  | (ID 2, CH 1) |  |  |  | (ID 42, CH 6) | [6 empty] | 1503 | 5DF
|  | ASCII = | T, 2,1 |  |  | ASCII = | T, 42, 7 | [5 empty] | 1504 | 5E0
|  | HEX = | 54,0002,0001,56 |  |  | HEX = | 54,002A,0007,85 | [5 empty] | 1505 | 5E1
|  | Return= | 54 06 59 |  |  | Return= | 54 06 59 | [5 empty] | 1506 | 5E2
[13 empty] | 1507 | 5E3
Memorise - 41 |  | (ID 201) |  |  |  | (ID 500) | [6 empty] | 1508 | 5E4
|  | ASCII = | A, 201 |  |  | ASCII = | A, 500 | [5 empty] | 1509 | 5E5
|  | HEX = | 41,00C9,0A |  |  | HEX = | 41,01F4,35 | [5 empty] | 1901 | 76D
|  | Return= | 54 06 59 |  |  | Return= | 54 06 59 | [5 empty] | 1902 | 76E
[13 empty] | 1903 | 76F
Receive - 52 | [5 empty] | (ID 500 , CH3) | [6 empty] | 1904 | 770
[6 empty] | ASCII = | R, 500, 3 | [5 empty] | 1905 | 771
[6 empty] | HEX = | 52,01F4,0003,4A | [5 empty] | 1906 | 772
[13 empty] | 1907 | 773
Delete - 43 | [5 empty] | (ID 350 - location q.ty=1) | [6 empty] | 1908 | 774
[6 empty] | ASCII = | C, 350,1 | [5 empty] | 1909 | 775
[6 empty] | HEX = | 43, 015E, 01, A3
[6 empty] | Return= | 43 06 49
PROGRAMMING
DEFINING COMMANDS | [11 empty] | Use Docklight software for sniffing RS232 transmissions, learning, recording existing codes and testing these.
Set Memory ID (201-2000) | Button Function | Learn Command (HEX) | ID (HEX) | Learn CMD + CHKSUM (HEX) | Record received code (HEX) | Transmit Command (HEX) | ID (HEX) | CH (HEX) | T CMD + CHKSUM (HEX) | Check Record received code (HEX)
201 | 1 | 41 | 00C9 | 4100C90A |  | 54 | 00C9 | 0001 | 5400C900011E
| 2 |  |  |  |  | 54 | 00C9 | 0002 | 5400C900021F
| 3 |  |  |  |  | 54 | 00C9 | 0003 | 5400C9000320
| 4 |  |  |  |  | 54 | 00C9 | 0004 | 5400C9000421
| 5 |  |  |  |  | 54 | 00C9 | 0005 | 5400C9000522
| P3 (Teleco logic) |  |  |  |  | 54 | 00C9 | 0006 | 5400C9000623
| 6 |  |  |  |  | 54 | 00C9 | 0007 | 5400C9000724
| 7 |  |  |  |  | 54 | 00C9 | 0008 | 5400C9000825
MODIFY THE BELOW TEMPLATE TO SUIT YOUR APPLICATION
Sample Codes for Memory (learning new codes) | [10 empty] | <= Use these commands to memorise from existing remotes, all channels are copied, only for ID > 200
ID |  |  | M | ID |  |  |  | Command | CHKSUM | CMD+CHKSUM
201 |  |  | 41 | 00C9 |  |  |  | 4100C9 | 0A | 4100C90A | Note: Channels used will depend on remote type (7 button remote = 7 channels, 4 button remote = 4 channels (ON/OFF 1 & 2)
203 |  |  | 41 | 00CB |  |  |  | 4100CB | 0C | 4100CB0C
204 |  |  | 41 | 00CC |  |  |  | 4100CC | 0D | 4100CC0D
205 |  |  | 41 | 00CD |  |  |  | 4100CD | 0E | 4100CD0E
206 |  |  | 41 | 00CE |  |  |  | 4100CE | 0F | 4100CE0F
207 |  |  | 41 | 00CF |  |  |  | 4100CF | 10 | 4100CF10
208 |  |  | 41 | 00D0 |  |  |  | 4100D0 | 11 | 4100D011
209 |  |  | 41 | 00D1 |  |  |  | 4100D1 | 12 | 4100D112
301 |  |  | 41 | 012D |  |  |  | 41012D | 6F | 41012D6F
302 |  |  | 41 | 012E |  |  |  | 41012E | 70 | 41012E70
303 |  |  | 41 | 012F |  |  |  | 41012F | 71 | 41012F71
304 |  |  | 41 | 0130 |  |  |  | 410130 | 72 | 41013072
305 |  |  | 41 | 0131 |  |  |  | 410131 | 73 | 41013173
306 |  |  | 41 | 0132 |  |  |  | 410132 | 74 | 41013274
307 |  |  | 41 | 0133 |  |  |  | 410133 | 75 | 41013375
308 |  |  | 41 | 0134 |  |  |  | 410134 | 76 | 41013476
309 |  |  | 41 | 0135 |  |  |  | 410135 | 77 | 41013577
401 |  |  | 41 | 0191 |  |  |  | 410191 | D3 | 410191D3
402 |  |  | 41 | 0192 |  |  |  | 410192 | D4 | 410192D4
403 |  |  | 41 | 0193 |  |  |  | 410193 | D5 | 410193D5
404 |  |  | 41 | 0194 |  |  |  | 410194 | D6 | 410194D6
405 |  |  | 41 | 0195 |  |  |  | 410195 | D7 | 410195D7
406 |  |  | 41 | 0196 |  |  |  | 410196 | D8 | 410196D8
407 |  |  | 41 | 0197 |  |  |  | 410197 | D9 | 410197D9
408 |  |  | 41 | 0198 |  |  |  | 410198 | DA | 410198DA
409 |  |  | 41 | 0199 |  |  |  | 410199 | DB | 410199DB
500 |  |  | 41 | 01F4 |  |  |  | 4101F4 | 36 | 4101F436
Sample Codes for Transmit | [10 empty] | <= Use these commands to program functions in the Home automation interface
ID |  | Function | T | ID |  | CH |  | Command | CHKSUM | CMD+CHKSUM
1 |  | Button 1 | 54 | 0001 |  | 00 | 01 | 5400010001 | 56 | 540001000156 | ID (1 - 200) = Are factory programmed codes. These will only work if codes are programmed into controller.
1 |  | Button 2 | 54 | 0001 |  | 00 | 02 | 5400010002 | 57 | 540001000257
1 |  | Button 3 | 54 | 0001 |  | 00 | 03 | 5400010003 | 58 | 540001000358
1 |  | Button 4 | 54 | 0001 |  | 00 | 04 | 5400010004 | 59 | 540001000459 | CH 1 -4 would apply to 4 button remote
1 |  | Button 5 | 54 | 0001 |  | 00 | 05 | 5400010005 | 5A | 54000100055A
1 |  | Button 6 | 54 | 0001 |  | 00 | 07 | 5400010007 | 5C | 54000100075C
1 |  | Button 7 | 54 | 0001 |  | 00 | 08 | 5400010008 | 5D | 54000100085D | CH 1 -7 would apply to 7 button remote
2 |  | Button 1 | 54 | 0002 |  | 00 | 01 | 5400020001 | 57 | 540002000157
2 |  | Button 2 | 54 | 0002 |  | 00 | 02 | 5400020002 | 58 | 540002000258
2 |  | Button 3 | 54 | 0002 |  | 00 | 03 | 5400020003 | 59 | 540002000359
2 |  | Button 4 | 54 | 0002 |  | 00 | 04 | 5400020004 | 5A | 54000200045A
2 |  | Button 5 | 54 | 0002 |  | 00 | 05 | 5400020005 | 5B | 54000200055B
2 |  | Button 6 | 54 | 0002 |  | 00 | 07 | 5400020007 | 5D | 54000200075D
2 |  | Button 7 | 54 | 0002 |  | 00 | 08 | 5400020008 | 5E | 54000200085E
3 |  | Button 1 | 54 | 0003 |  | 00 | 01 | 5400030001 | 58 | 540003000158
3 |  | Button 2 | 54 | 0003 |  | 00 | 02 | 5400030002 | 59 | 540003000259
3 |  | Button 3 | 54 | 0003 |  | 00 | 03 | 5400030003 | 5A | 54000300035A
3 |  | Button 4 | 54 | 0003 |  | 00 | 04 | 5400030004 | 5B | 54000300045B
3 |  | Button 5 | 54 | 0003 |  | 00 | 05 | 5400030005 | 5C | 54000300055C
3 |  | Button 6 | 54 | 0003 |  | 00 | 07 | 5400030007 | 5E | 54000300075E
3 |  | Button 7 | 54 | 0003 |  | 00 | 08 | 5400030008 | 5F | 54000300085F
50 |  | Button 1 | 54 | 0032 |  | 00 | 01 | 5400320001 | 87 | 540032000187 | ID (201 - 2000) = Will only work if code has been program using memory command
50 |  | Button 2 | 54 | 0032 |  | 00 | 02 | 5400320002 | 88 | 540032000288
50 |  | Button 3 | 54 | 0032 |  | 00 | 03 | 5400320003 | 89 | 540032000389
50 |  | Button 4 | 54 | 0032 |  | 00 | 04 | 5400320004 | 8A | 54003200048A
50 |  | Button 5 | 54 | 0032 |  | 00 | 05 | 5400320005 | 8B | 54003200058B
50 |  | Button 6 | 54 | 0032 |  | 00 | 07 | 5400320007 | 8D | 54003200078D
50 |  | Button 7 | 54 | 0032 |  | 00 | 08 | 5400320008 | 8E | 54003200088E
Sample for Receive codes | [10 empty] | <= Use these to verify if the commands returned match protocol
ID |  |  | R | ID |  | CH |  | Command | CHKSUM | CMD+CHKSUM
1 |  | Button 1 | 52 | 00 | 01 | 00 | 01 | 5200010001 | 54 | 520001000154
1 |  | Button 2 | 52 | 00 | 01 | 00 | 02 | 5200010002 | 55 | 520001000255
1 |  | Button 3 | 52 | 00 | 01 | 00 | 03 | 5200010003 | 56 | 520001000356
1 |  | Button 4 | 52 | 00 | 01 | 00 | 04 | 5200010004 | 57 | 520001000457
1 |  | Button 5 | 52 | 00 | 01 | 00 | 05 | 5200010005 | 58 | 520001000558
1 |  | Button 6 | 52 | 00 | 01 | 00 | 07 | 5200010007 | 5A | 52000100075A
1 |  | Button 7 | 52 | 00 | 01 | 00 | 08 | 5200010008 | 5B | 52000100085B
2 |  | Button 1 | 52 | 00 | 02 | 00 | 01 | 5200020001 | 55 | 520002000155
2 |  | Button 2 | 52 | 00 | 02 | 00 | 02 | 5200020002 | 56 | 520002000256
2 |  | Button 3 | 52 | 00 | 02 | 00 | 03 | 5200020003 | 57 | 520002000357
2 |  | Button 4 | 52 | 00 | 02 | 00 | 04 | 5200020004 | 58 | 520002000458
2 |  | Button 5 | 52 | 00 | 02 | 00 | 05 | 5200020005 | 59 | 520002000559
2 |  | Button 6 | 52 | 00 | 02 | 00 | 07 | 5200020007 | 5B | 52000200075B
2 |  | Button 7 | 52 | 00 | 02 | 00 | 08 | 5200020008 | 5C | 52000200085C
3 |  | Button 1 | 52 | 00 | 03 | 00 | 01 | 5200030001 | 56 | 520003000156
3 |  | Button 2 | 52 | 00 | 03 | 00 | 02 | 5200030002 | 57 | 520003000257
3 |  | Button 3 | 52 | 00 | 03 | 00 | 03 | 5200030003 | 58 | 520003000358
3 |  | Button 4 | 52 | 00 | 03 | 00 | 04 | 5200030004 | 59 | 520003000459
3 |  | Button 5 | 52 | 00 | 03 | 00 | 05 | 5200030005 | 5A | 52000300055A
3 |  | Button 6 | 52 | 00 | 03 | 00 | 07 | 5200030007 | 5C | 52000300075C
3 |  | Button 7 | 52 | 00 | 03 | 00 | 08 | 5200030008 | 5D | 52000300085D
4 |  | Button 1 | 52 | 00 | 04 | 00 | 01 | 5200040001 | 57 | 520004000157
4 |  | Button 2 | 52 | 00 | 04 | 00 | 02 | 5200040002 | 58 | 520004000258
4 |  | Button 3 | 52 | 00 | 04 | 00 | 03 | 5200040003 | 59 | 520004000359
4 |  | Button 4 | 52 | 00 | 04 | 00 | 04 | 5200040004 | 5A | 52000400045A
4 |  | Button 5 | 52 | 00 | 04 | 00 | 05 | 5200040005 | 5B | 52000400055B
4 |  | Button 6 | 52 | 00 | 04 | 00 | 07 | 5200040007 | 5D | 52000400075D
4 |  | Button 7 | 52 | 00 | 04 | 00 | 08 | 5200040008 | 5E | 52000400085E
Sample Codes for Deleting Locations | [10 empty] | <= Each location is used to memorize a single remote control (7 ore 4 buttons)
From ID | TO ID |  | C | ID |  | N° of locations |  | Command | CHKSUM | CMD+CHKSUM
201 | 201 |  | 43 | 00C9 |  | 1 | 01 | 4300C901 | 0D | 4300C9010D
201 | 211 |  | 43 | 00C9 |  | 10 | 0A | 4300C90A | 16 | 4300C90A16
201 | 221 |  | 43 | 00C9 |  | 20 | 14 | 4300C914 | 20 | 4300C91420
201 | 301 |  | 43 | 00C9 |  | 100 | 64 | 4300C964 | 70 | 4300C96470
201 | 401 |  | 43 | 00C9 |  | 200 | C8 | 4300C9C8 | D4 | 4300C9C8D4
201 | 456 |  | 43 | 00C9 |  | 255 | FF | 4300C9FF | 0B | 4300C9FF0B
356 | 406 |  | 43 | 0164 |  | 50 | 32 | 43016432 | DA | 43016432DA
Sample Codes for Deleting ALL Locations
From ID | TO ID | [8 empty] | CMD+CHKSUM
201 | 2000 | [8 empty] | 44454C45544520414C4CAC
Note on H46: See below the channal logic
Note on C80: P3 is the tipical rear button in the Teleco remote controls
Note on B146: Limited to 50 (not 200)